## Sheet1
CURVE NUMBER | Radius | Degree of Curve | provided Transition Length(T1) M | provided Transition Length(T2) M | Maximum Design Speed | Equivallent Cant | Ca (110mm) | Cd (85mm) | 40mm/sec
[9 empty] | Transition Length based on Max. rate of change Cant 40mm/sec | Transition Length based on Max. rate of change Cant Deficiency (40mm/sec) | Transition Length based on Max gradient (1:440) | Min Transition Length required | Meets Excp. Length of Transition curve Length | Cant gradient | Cant gradient exceptional 1:440 | Rate of change of cant (40mm/s) | Rate of change of cant deficiency (40mm/s) | Remarks
1 | 1000 | 1.75 | 35 | 35 | 90 | 96 | 55 | 41 | 34 | 26 | 24 | 35 | YES | 636 | YES | 39 | 29
2 | 500 | 3.5 | 40 | 40 | 75 | 133 | 75 | 58 | 39 | 30 | 33 | 40 | YES | 533 | YES | 39 | 30
3 | 800 | 2.188 | 30 | 30 | 80 | 95 | 50 | 45 | 28 | 25 | 22 | 28 | YES | 600 | YES | 37 | 33
4 | 500 | 3.5 | 40 | 40 | 75 | 133 | 75 | 58 | 39 | 30 | 33 | 40 | YES | 533 | YES | 39 | 30
5 | 700 | 2.5 | 35 | 35 | 60 | 61 | 55 | 6 | 23 | 3 | 24 | 25 | YES | 636 | YES | 26 | 3
6 | 1000 | 1.75 | 35 | 35 | 90 | 96 | 55 | 41 | 34 | 26 | 24 | 35 | YES | 636 | YES | 39 | 29
7 | 1300 | 1.346 | 35 | 35 | 95 | 82 | 50 | 32 | 33 | 21 | 22 | 33 | YES | 700 | YES | 38 | 24
8 | 500 | 3.5 | 40 | 40 | 75 | 133 | 75 | 58 | 39 | 30 | 33 | 40 | YES | 533 | YES | 39 | 30
9 | 1010 | 1.733 | 35 | 35 | 90 | 95 | 55 | 40 | 34 | 25 | 24 | 35 | YES | 636 | YES | 39 | 29
10 | 2000 | 0.875 | 25 | 25 | 95 | 54 | 35 | 19 | 23 | 12 | 15 | 24 | YES | 714 | YES | 37 | 20
11 | 500 | 3.5 | 40 | 40 | 75 | 133 | 75 | 58 | 39 | 30 | 33 | 40 | YES | 533 | YES | 39 | 30
12 | 500 | 3.5 | 40 | 40 | 75 | 133 | 75 | 58 | 39 | 30 | 33 | 40 | YES | 533 | YES | 39 | 30
13 | 250 | 7 | 35 | 35 | 50 | 119 | 75 | 44 | 26 | 15 | 33 | 33 | YES | 467 | YES | 30 | 17
14 | 200 | 8.75 | 35 | 35 | 50 | 148 | 75 | 73 | 26 | 25 | 33 | 33 | YES | 467 | YES | 30 | 29
15 | 300 | 5.833 | 56 | 56 | 70 | 194 | 110 | 84 | 53 | 41 | 48 | 54 | YES | 509 | YES | 38 | 29
16 | 250 | 7 | 35 | 35 | 50 | 119 | 75 | 44 | 26 | 15 | 33 | 33 | YES | 467 | YES | 30 | 17
17 | 250 | 7 | 35 | 35 | 50 | 119 | 75 | 44 | 26 | 15 | 33 | 33 | YES | 467 | YES | 30 | 17
18 | 600 | 2.917 | 40 | 40 | 80 | 127 | 70 | 57 | 39 | 31 | 31 | 39 | YES | 571 | YES | 39 | 31
19 | 450 | 3.889 | 53 | 53 | 80 | 169 | 90 | 79 | 50 | 44 | 40 | 50 | YES | 592 | YES | 38 | 33
20 | 500 | 3.5 | 40 | 40 | 75 | 133 | 75 | 58 | 39 | 30 | 33 | 40 | YES | 533 | YES | 39 | 30
21 | 1500 | 1.167 | 30 | 30 | 95 | 71 | 40 | 31 | 26 | 21 | 18 | 27 | YES | 750 | YES | 35 | 28
22 | 500 | 3.5 | 40 | 40 | 75 | 133 | 75 | 58 | 39 | 30 | 33 | 40 | YES | 533 | YES | 39 | 30
23 | 10000 | 0.175 | 20 | 20 | 95 | 11 | 5 | 6 | 3 | 4 | 2 | 4 | YES | 4000 | YES | 7 | 8
24 | 1100 | 1.591 | 30 | 30 | 90 | 87 | 45 | 42 | 28 | 26 | 20 | 29 | YES | 667 | YES | 38 | 35
25 | 200 | 8.75 | 35 | 35 | 50 | 148 | 75 | 73 | 26 | 25 | 33 | 33 | YES | 467 | YES | 30 | 29
26 | 1000 | 1.75 | 35 | 35 | 90 | 96 | 55 | 41 | 34 | 26 | 24 | 35 | YES | 636 | YES | 39 | 29
27 | 1000 | 1.75 | 35 | 35 | 90 | 96 | 55 | 41 | 34 | 26 | 24 | 35 | YES | 636 | YES | 39 | 29
28 | 4000 | 0.438 | 25 | 25 | 95 | 27 | 20 | 7 | 13 | 4 | 9 | 14 | YES | 1250 | YES | 21 | 7
29 | 3000 | 0.583 | 25 | 25 | 95 | 36 | 20 | 16 | 13 | 10 | 9 | 14 | YES | 1250 | YES | 21 | 17
30 | 300 | 5.833 | 56 | 56 | 70 | 194 | 110 | 84 | 53 | 41 | 48 | 54 | YES | 509 | YES | 38 | 29
31 | 500 | 3.5 | 40 | 40 | 75 | 133 | 75 | 58 | 39 | 30 | 33 | 40 | YES | 533 | YES | 39 | 30
32 | 12000 | 0.146 | 20 | 20 | 95 | 9 | 5 | 4 | 3 | 3 | 2 | 4 | YES | 4000 | YES | 7 | 5
33 | 1500 | 1.167 | 30 | 30 | 95 | 71 | 40 | 31 | 26 | 21 | 18 | 27 | YES | 750 | YES | 35 | 28
34 | 1500 | 1.167 | 30 | 30 | 95 | 71 | 40 | 31 | 26 | 21 | 18 | 27 | YES | 750 | YES | 35 | 28
35 | 400 | 4.375 | 35 | 35 | 65 | 125 | 70 | 55 | 32 | 25 | 31 | 32 | YES | 500 | YES | 36 | 29
36 | 400 | 4.375 | 35 | 35 | 65 | 125 | 70 | 55 | 32 | 25 | 31 | 32 | YES | 500 | YES | 36 | 29
37 | 300 | 5.833 | 56 | 56 | 70 | 194 | 110 | 84 | 53 | 41 | 48 | 54 | YES | 509 | YES | 38 | 29
38 | 3000 | 0.583 | 25 | 25 | 95 | 36 | 20 | 16 | 13 | 10 | 9 | 14 | YES | 1250 | YES | 21 | 17
39 | 400 | 4.375 | 35 | 35 | 65 | 125 | 70 | 55 | 32 | 25 | 31 | 32 | YES | 500 | YES | 36 | 29
40 | 2500 | 0.7 | 25 | 25 | 95 | 43 | 35 | 8 | 23 | 5 | 15 | 24 | YES | 714 | YES | 37 | 8
41 | 200 | 8.75 | 35 | 35 | 50 | 148 | 75 | 73 | 26 | 25 | 33 | 33 | YES | 467 | YES | 30 | 29
42 | 2500 | 0.7 | 25 | 25 | 95 | 43 | 35 | 8 | 23 | 5 | 15 | 24 | YES | 714 | YES | 37 | 8
43 | 200 | 8.75 | 35 | 35 | 50 | 148 | 75 | 73 | 26 | 25 | 33 | 33 | YES | 467 | YES | 30 | 29
44 | 350 | 5 | 56 | 56 | 70 | 166 | 110 | 56 | 53 | 27 | 48 | 54 | YES | 509 | YES | 38 | 19
45 | 300 | 5.833 | 56 | 56 | 70 | 194 | 110 | 84 | 53 | 41 | 48 | 54 | YES | 509 | YES | 38 | 29
46 | 310 | 5.645 | 56 | 56 | 70 | 188 | 110 | 78 | 53 | 38 | 48 | 54 | YES | 509 | YES | 38 | 27
47 | 200 | 8.75 | 35 | 35 | 50 | 148 | 75 | 73 | 26 | 25 | 33 | 33 | YES | 467 | YES | 30 | 29
48 | 200 | 8.75 | 35 | 35 | 50 | 148 | 75 | 73 | 26 | 25 | 33 | 33 | YES | 467 | YES | 30 | 29
49 | 300 | 5.833 | 56 | 56 | 70 | 194 | 110 | 84 | 53 | 41 | 48 | 54 | YES | 509 | YES | 38 | 29
50 | 304.5 | 5.747 | 56 | 56 | 70 | 191 | 110 | 81 | 53 | 39 | 48 | 54 | YES | 509 | YES | 38 | 28
51 | 500 | 3.5 | 40 | 40 | 75 | 133 | 75 | 58 | 39 | 30 | 33 | 14 | YES | 533 | YES | 39 | 30
52 | 550 | 3.182 | 20 | 20 | 60 | 78 | 40 | 38 | 17 | 16 | 18 | 18 | YES | 500 | YES | 33 | 31
53 | 200 | 8.75 | 35 | 35 | 50 | 148 | 75 | 73 | 26 | 25 | 33 | 33 | YES | 467 | YES | 30 | 29
54 | 380 | 4.605 | 35 | 35 | 65 | 132 | 70 | 62 | 32 | 28 | 31 | 32 | YES | 500 | YES | 36 | 32
55 | 200 | 8.75 | 35 | 35 | 50 | 148 | 75 | 73 | 26 | 25 | 33 | 33 | YES | 467 | YES | 30 | 29
56 | 570 | 3.07 | 40 | 40 | 80 | 133 | 70 | 63 | 39 | 35 | 31 | 39 | YES | 571 | YES | 39 | 35
57 | 2000 | 0.875 | 25 | 25 | 95 | 54 | 35 | 19 | 23 | 12 | 15 | 24 | YES | 714 | YES | 37 | 20
58 | 700 | 2.5 | 35 | 35 | 60 | 61 | 55 | 6 | 23 | 3 | 24 | 25 | YES | 636 | YES | 26 | 3
59 | 700 | 2.5 | 35 | 35 | 60 | 61 | 55 | 6 | 23 | 3 | 24 | 25 | YES | 636 | YES | 26 | 3
60 | 400 | 4.375 | 35 | 35 | 65 | 125 | 70 | 55 | 32 | 25 | 31 | 32 | YES | 500 | YES | 36 | 29
61 | 500 | 3.5 | 40 | 40 | 75 | 133 | 75 | 58 | 39 | 30 | 33 | 40 | YES | 533 | YES | 39 | 30
62 | 470 | 3.723 | 53 | 53 | 80 | 162 | 90 | 72 | 50 | 40 | 40 | 50 | YES | 592 | YES | 38 | 30
63 | 470 | 3.723 | 53 | 53 | 80 | 162 | 90 | 72 | 50 | 40 | 40 | 50 | YES | 592 | YES | 38 | 30
64 | 720 | 2.431 | 44 | 44 | 70 | 81 | 55 | 26 | 27 | 13 | 24 | 27 | YES | 804 | YES | 24 | 11
65 | 850 | 2.059 | 30 | 30 | 80 | 89 | 50 | 39 | 28 | 22 | 22 | 28 | YES | 600 | YES | 37 | 29
66 | 3500 | 0.5 | 25 | 25 | 95 | 31 | 20 | 11 | 13 | 7 | 9 | 14 | YES | 1250 | YES | 21 | 11
67 | 4000 | 0.438 | 25 | 25 | 95 | 27 | 20 | 7 | 13 | 4 | 9 | 14 | YES | 1250 | YES | 21 | 7
68 | 470 | 3.723 | 53 | 53 | 80 | 162 | 90 | 72 | 50 | 40 | 40 | 50 | YES | 592 | YES | 38 | 30
69 | 1800 | 0.972 | 25 | 25 | 95 | 59 | 35 | 24 | 23 | 16 | 15 | 24 | YES | 714 | YES | 37 | 26
70 | 200 | 8.75 | 35 | 35 | 50 | 148 | 75 | 73 | 26 | 25 | 33 | 33 | YES | 467 | YES | 30 | 29
71 | 200 | 8.75 | 35 | 35 | 50 | 148 | 75 | 73 | 26 | 25 | 33 | 33 | YES | 467 | YES | 30 | 29
72 | 300 | 5.833 | 56 | 56 | 70 | 194 | 110 | 84 | 53 | 41 | 48 | 54 | YES | 509 | YES | 38 | 29
73 | 1000 | 1.75 | 35 | 35 | 90 | 96 | 55 | 41 | 34 | 26 | 24 | 35 | YES | 636 | YES | 39 | 29
74 | 230 | 7.609 | 35 | 35 | 50 | 129 | 75 | 54 | 26 | 19 | 33 | 33 | YES | 467 | YES | 30 | 21
75 | 325 | 5.385 | 56 | 56 | 70 | 179 | 110 | 69 | 53 | 33 | 48 | 54 | YES | 509 | YES | 38 | 24
76 | 450 | 3.889 | 53 | 53 | 80 | 169 | 90 | 79 | 50 | 44 | 40 | 50 | YES | 592 | YES | 38 | 33
77 | 1000 | 1.75 | 35 | 35 | 90 | 96 | 55 | 41 | 34 | 26 | 24 | 35 | YES | 636 | YES | 39 | 29
78 | 200 | 8.75 | 35 | 35 | 50 | 148 | 75 | 73 | 26 | 25 | 33 | 33 | YES | 467 | YES | 30 | 29
79 | 200 | 8.75 | 35 | 35 | 50 | 148 | 75 | 73 | 26 | 25 | 33 | 33 | YES | 467 | YES | 30 | 29
80 | 300 | 5.833 | 56 | 56 | 70 | 194 | 110 | 84 | 53 | 41 | 48 | 54 | YES | 509 | YES | 38 | 29
81 | 360 | 4.861 | 56 | 56 | 70 | 162 | 110 | 52 | 53 | 25 | 48 | 54 | YES | 509 | YES | 38 | 18
82 | 400 | 4.375 | 35 | 35 | 65 | 125 | 70 | 55 | 32 | 25 | 31 | 32 | YES | 500 | YES | 36 | 29
83 | 2010 | 0.871 | 25 | 25 | 95 | 53 | 35 | 18 | 23 | 12 | 15 | 24 | YES | 714 | YES | 37 | 19
84 | 800 | 2.188 | 30 | 30 | 80 | 95 | 50 | 45 | 28 | 25 | 22 | 28 | YES | 600 | YES | 37 | 33
85 | 200 | 8.75 | 35 | 35 | 50 | 148 | 75 | 73 | 26 | 25 | 33 | 33 | YES | 467 | YES | 30 | 29
86 | 3500 | 0.5 | 25 | 25 | 95 | 31 | 20 | 11 | 13 | 7 | 9 | 14 | YES | 1250 | YES | 21 | 11